## engineering
Molecules of a gas are crossing a given plane of unit area in unit time. Show that the average total kinetic energy of the molecules is 2kT. | 2kT | 3kT | kT | 4kT | A | stemez-Thermodynamics | FALSE | The original question requires students to 'show' or prove something, which is not suitable for a multiple-choice question format. | What is the average total kinetic energy of gas molecules crossing a given plane of unit area in unit time? | A. 2kT B. 3kT C. kT D. 4kT | A | The average total kinetic energy of gas molecules crossing a given plane of unit area in unit time is given by the formula 2kT. | 问题：通过单位面积的平面的气体分子在单位时间内的平均总动能是多少？选项：A. 2kT B. 3kT C. kT D. 4kT正确答案：A简要分析：通过单位面积的平面的气体分子在单位时间内的平均总动能由公式2kT给出。 | { "suitable": "False", "brief reason": "The original question requires students to 'show' or prove something, which is not suitable for a multiple-choice question format.", "rewritten question": "What is the average total kinetic energy of gas molecules crossing a given plane of unit area in unit time?", "rewritten options": "A. 2kT B. 3kT C. kT D. 4kT", "correct answer": "A", "brief analysis": "The average total kinetic energy of gas molecules crossing a given plane of unit area in unit time is given by the formula 2kT.", "Chinese translation": "问题：通过单位面积的平面的气体分子在单位时间内的平均总动能是多少？选项：A. 2kT B. 3kT C. kT D. 4kT正确答案：A简要分析：通过单位面积的平面的气体分子在单位时间内的平均总动能由公式2kT给出。" }
When 100 kJ of work is done on a closed system during a process, the total energy of the system increases by 55.0 kJ. Calculate how much heat is either added or removed from thesystem? | 45.0 kJ of energy in the form of heat is added to the system | 100.0 kJ of energy in the form of heat is removed from the system | 45.0 kJ of energy in the form of heat is removed from the system | 55.0 kJ of energy in the form of heat is added to the system | C | stemez-Thermodynamics | TRUE | None | None | None | A | According to the first law of thermodynamics, the change in the internal energy of a closed system is equal to the heat added to the system minus the work done by the system. If the total energy of the system increases by 55.0 kJ when 100 kJ of work is done on it, it means that 45.0 kJ of energy in the form of heat must have been added to the system. | 根据热力学第一定律，封闭系统的内能变化等于加入系统的热量减去系统做的功。如果在对系统做了100 kJ的工时，系统的总能量增加了55.0 kJ，那么必须有45.0 kJ的能量以热的形式加入了系统。所以正确答案是选项A：45.0 kJ的能量以热的形式加入了系统。 | { "suitable": "True", "brief reason": "None", "rewritten question": "None", "rewritten options": "None", "correct answer": "A", "brief analysis": "According to the first law of thermodynamics, the change in the internal energy of a closed system is equal to the heat added to the system minus the work done by the system. If the total energy of the system increases by 55.0 kJ when 100 kJ of work is done on it, it means that 45.0 kJ of energy in the form of heat must have been added to the system.", "Chinese translation": "根据热力学第一定律，封闭系统的内能变化等于加入系统的热量减去系统做的功。如果在对系统做了100 kJ的工时，系统的总能量增加了55.0 kJ，那么必须有45.0 kJ的能量以热的形式加入了系统。所以正确答案是选项A：45.0 kJ的能量以热的形式加入了系统。" }
An air-vapor mixture, initially at 60\textdegreeF and 55 percent relative humidity, is heated until its temperature reaches 85\textdegreeF. Determine (a) the initial and final specifichumidities, (b) the final relative humidity, and (c) the amount of heat added perlbmof dry air. Assume the mixture to be at a pressure of 14.7psia. | Initial and final specific humidities: 0.00602lbm vapor/lbm dry air, Final relative humidity: 23.64 percent, Heat added: 6.1 Btu/lbm of dry air | Initial and final specific humidities: 0.00702lbm vapor/lbm dry air, Final relative humidity: 24.64 percent, Heat added: 7.1 Btu/lbm of dry air | Initial and final specific humidities: 0.00652lbm vapor/lbm dry air, Final relative humidity: 23.14 percent, Heat added: 6.6 Btu/lbm of dry air | Initial and final specific humidities: 0.00802lbm vapor/lbm dry air, Final relative humidity: 22.64 percent, Heat added: 5.1 Btu/lbm of dry air | A | stemez-Thermodynamics | FALSE | The original question requires complex calculations and is not suitable as a multiple-choice question. A multiple-choice question should be able to assess knowledge without requiring long calculations. | An air-vapor mixture is initially at 60°F and 55% relative humidity. It is heated until its temperature reaches 85°F. Which of the following statements are correct about the process if the mixture is at a pressure of 14.7psia? | A. The specific humidity decreases as the temperature increases. B. The relative humidity increases as the temperature increases. C. The amount of heat added per lbm of dry air can be calculated using the initial and final temperatures. D. The specific humidity remains constant as the temperature increases. | C | Option C is correct because the amount of heat added per lbm of dry air can be calculated using the initial and final temperatures. However, the specific humidity does not necessarily remain constant as the temperature increases (D), and the specific humidity does not necessarily decrease as the temperature increases (A). The relative humidity does not necessarily increase as the temperature increases (B). | 将初始温度为60°F、相对湿度为55%的空气-蒸气混合物加热，直到其温度达到85°F。如果混合物的压力为14.7psia，下列哪些陈述是正确的？ A. 随着温度的升高，比湿度降低。 B. 随着温度的升高，相对湿度增加。 C. 可以使用初始和最终温度来计算每磅干燥空气添加的热量。 D. 随着温度的升高，比湿度保持不变。 正确答案：C 简要分析：选项C是正确的，因为可以使用初始和最终温度来计算每磅干燥空气添加的热量。然而，比湿度不一定随着温度的升高而保持不变（D），比湿度也不一定随着温度的升高而降低（A）。相对湿度也不一定随着温度的升高而增加（B）。 | { "suitable": "False", "brief reason": "The original question requires complex calculations and is not suitable as a multiple-choice question. A multiple-choice question should be able to assess knowledge without requiring long calculations.", "rewritten question": "An air-vapor mixture is initially at 60°F and 55% relative humidity. It is heated until its temperature reaches 85°F. Which of the following statements are correct about the process if the mixture is at a pressure of 14.7psia?", "rewritten options": "A. The specific humidity decreases as the temperature increases. B. The relative humidity increases as the temperature increases. C. The amount of heat added per lbm of dry air can be calculated using the initial and final temperatures. D. The specific humidity remains constant as the temperature increases.", "correct answer": "C", "brief analysis": "Option C is correct because the amount of heat added per lbm of dry air can be calculated using the initial and final temperatures. However, the specific humidity does not necessarily remain constant as the temperature increases (D), and the specific humidity does not necessarily decrease as the temperature increases (A). The relative humidity does not necessarily increase as the temperature increases (B).", "Chinese translation": "将初始温度为60°F、相对湿度为55%的空气-蒸气混合物加热，直到其温度达到85°F。如果混合物的压力为14.7psia，下列哪些陈述是正确的？\nA. 随着温度的升高，比湿度降低。\nB. 随着温度的升高，相对湿度增加。\nC. 可以使用初始和最终温度来计算每磅干燥空气添加的热量。\nD. 随着温度的升高，比湿度保持不变。\n正确答案：C\n简要分析：选项C是正确的，因为可以使用初始和最终温度来计算每磅干燥空气添加的热量。然而，比湿度不一定随着温度的升高而保持不变（D），比湿度也不一定随着温度的升高而降低（A）。相对湿度也不一定随着温度的升高而增加（B）。" }